## Feuille 1
Name	Data Rate	SIZE(eg.)	Frequency	RANGE	POWER	Nodes	IMPLEMENTATION	Commentary	Use case	Ad Hoc	Infrastructure (need access point)	Positive	Negative	Example
Physic/MAC Layer
IEEE 802.15.4	40 or 250 kbps	25mm x 28mm	868 MHz or 2.4 Ghz	75m	125–400 µW,15 mW40mA (3.3V)		Zigbee, 6LoWLAN, WiMi (IP), Simpliciti (IP)	Works several months with only 1.5V battery	Smart Home, industrial control, medical tools, fire sensor…	yes	no	Low powerfor sensors	Interferance	http://fr.farnell.com/digi-international/xb24-bwit-004/module-zigbee-xbee-znet-2-5-1mw/dp/1546390
IEEE 802.15.6	> 1 Gbps		1 THz	10m				Wireless Body Area Network (WBAN), few info		?	?			http://fr.farnell.com/laird-technologies/bl620-sa/bluetooth-version-4-2-402-2-48ghz/dp/2457014
BLE	1 Mbps	19mm x 12.5mm x 3mm	2.4GHz	100m	0.01W - 0.5W				Healthcare, sport, sensors, …	yes	no
Rubee	1200 bps	(tag) 38mm x 19mm	450kHz	1-30m	some mW40nW			P2P, robust steel, router ?	High security, human safety, through steel
Z-Wave	40kb/s	8mm x 8mm	908.42MHz or 868.42 MHz	30m	36mA	232			Smart Home					http://z-wave.sigmadesigns.com/products#z-wave_modules	http://media.digikey.com/pdf/data%20sheets/zensys%20pdfs/zm3102n.pdf
Insteon	180 bit/s		869MHz	45m		256 (group)		P2P	IoT,						http://cache.insteon.com/pdf/INSTEONCompared.pdf
ANT/ANT+	12.8kb/s	6 x 6 mm	2 400 MHz-2 524 MHz	30m	27,36			Point-to-point, star, tree, mesh	Health, sport, smart home, industry					http://www.nordicsemi.com/eng/Products/Bluetooth-Smart-Bluetooth-low-energy/nRF52832	https://www.nordicsemi.com/eng/nordic/download_resource/48726/1/17175999
DASH7	48kbps		433MHz	1000m	30-60microW				military, same Zigbee			Low power / low interferences	low data rateantenna limited	http://www.dash7-alliance.org/development-kits/	http://fr.slideshare.net/peburns/dash7-technology-2009-2011-seoul-briefing
Enocean	38,4 bps	22x19x3 mm	868	30m (indoor) 300m outdoor	100nA			interrupteur energy	battery free, sensors					https://www.enocean.com/en/enocean_modules/
IEEE 802.11		29.0 x 13.5 x 2.66					WLAN - WiFi		Internet,…	yes	yes	High speed / multiple channels / Video	High power/interferances	http://eu.mouser.com/ProductDetail/Panasonic/ENW49A01A3EF/?qs=sGAEpiMZZMsRr7brxAGoXclY%252bT0BchdhkzfHBcVKrECMDmpJI%252bUz3Q%3d%3d
a	54 Mbps		5GHz	120m
b	11 Mbps		2.4GHz	140m
g	54 Mbps		2.4GHz	140m
n	248 Mbps		2.4/5Ghz	250m										http://www.ti.com/lit/ds/symlink/cc3200.pdf
IEEE 802.15.1	3 Mbps	19.5*11.5*2.3mmm	2.4GHz	100 (class 1), 10 (class 2), 1 (class 3)	1W		Bluetooth		Keyboard, sensors, smartphone,…	yes	no	Medium speedaudio	Medium power	http://fr.farnell.com/microchip/rn4020-v-rm/bluetooth-ver-4-1-2-4-2-48ghz/dp/2442930	http://www.ti.com/lit/ds/symlink/cc2564moda.pdf
Simblee	2Mbps	7*10*2.2mm	2.4Ghz	hundreds of feets	12mA (1.8 3.6 V)

https://janmagnet.files.wordpress.com/2008/07/comparison-ieee-802-standards.pdf
https://fr.wikipedia.org/wiki/Liaison_sans_fil_%C3%A0_faible_consommation_%C3%A9nerg%C3%A9tique#DASH7

http://www.farnell.com/datasheets/1506390.pdf			USEFUL Application

http://www.link-labs.com/zigbee-vs-bluetooth/

	ZigBee	Rubee	Wibree	Z-wave
Standard	IEEE 802.15.4	IEEE P1902.1	Bluetooth h (IEEE 802.15.1)	Zensys Corp.
Consommation d'énergie	15 mW	40 nW	0,147 mW	1 mW
Fréquence (en Hertz)	2.4G/915M	131K	2.4G	908/860M
Débit (Kb/s)	20-250	6/9/2016	1000	6/9/2016
Portée	75 m	15 m	10 m	100 m
Type de modulation	BPSK/QPSK	BPSK	GMSK	FSK
Codage	DSSS	Codage Marque Biphasique	FHSS	Manchester NRZ
Mode d'accès	CSMA/CA	N/A	CSMA/FDMA	N/A
Taille du réseau (nb de nœuds)	64000	8	8	232
Topologie du réseau	Mesh, ad-hoc, étoile	pair-à-pair	Ad hoc, point-à-point, étoile	MESH
Chiffrement	AEZ 128	AES	AES 128	TDES
Protection des données	CRC 16 bits	N/A	CRC 24 bits	N/A

Protocole			Consommation d'énergie (mode)
			endormi	transmission	réception
IEEE 802.15.4			0.06 µW	36.9 mW	34.8 mW
ANT			1.8 µW	39 mW	33.9 mW
ONE-NET			0.3 µW	63 mW	57.9 mW
ENOcean			0.6 µW	99 mW	72 mW
Z-Wave			8.25 µW	75,9 mW	120 mW
Wimax			33.6 µW	224 mW	358 mW
Bluetooth			330 µW	215 mW	215 mW
Wi-Fi			6600 µW	835 mW	1550 mW

## Sheet2
Name	Data Rate(bps, log)	Size(mm²)	Conso(mW)	Range(m)			Cost Function
Zigbee	5,3979400087	700	132	100			-72660,2059991328
BLE	6,00E+00	237,5	500	70			-66150
Rubee	3,079181246	722	4,00E-05	30			-68892,0858753952
Zwave	3,98E+00	170	118,8	30			-25481,772876696
ANT/ANT+	4,11E+00	36	27,36	30			-2925,2790030352
EnOcean	5,10E+00	418	115,5	100			-42840,3089986992
WiFi	8,39E+00	250	824,4	250			-81600,5548319174
Bluetooth	6,48E+00	224,25	5,38E+02	100			-65537,287874528
Simblee	6,30E+00	70	5,76E+01	70			-5129,8970004336

Normalize

Zigbee	0,6430366406	0,9695290859	0,1601164483	0,4			-8,660889358
BLE	0,714757822	0,3289473684	0,6065016982	0,28			5,9308755342
Rubee	0,3668114801	1	4,85201358563804E-08	0,12			-51,3188568375
Zwave	0,4743932522	0,2354570637	0,1441048035	0,12			21,4831384963
ANT/ANT+	0,489276742	0,0498614958	0,0331877729	0,12			52,6227473274
EnOcean	0,6071760499	0,5789473684	0,1401018923	0,4			28,8126789237
WiFi	1	0,3462603878	1	1			65,3739612188
Bluetooth	0,7715955134	0,3105955679	0,6521106259	0,4			20,8889319664
Simblee	0,7506184126	0,0969529086	0,0698689956	0,28			86,3796508422

Params	100	-100	-100	100
Comparison Communication Devices
Consumption (worst case) vs Data Rate
Consumption (mW)
Data Rate (log bps)